## 2021
Electrical spare list require for the year of 2021
Part No | Part Description | Req. Electrical @ 2020 | Purch UoM
G-136133 | cool daylight LED bulb 220…240V 7W / Philips LED Bulb 7W B22 cap (PinPHILIPS929001143013 | 80 | pcs
G-136134 | LED bulb 14W / Philips LED Bulb 14W B22 cap (PinPHILIPS871829179413 4 | 60 | pcs
G-128001 | wall fan 3 blades sweep:400mm V:22-240V 1-phase f:50Hz / Wall Fan Make: ORIENT; Model - Orient Wall 41; Sweep (mm) - 400 ; No. of Blades - 3; Colour - White; 22-240V 1PH; 50Hz | 26 | pcs
G-127982 | 3 pin power plug 16A / 16A 3 Pin Plug; Crabtree Make;SAP Code ACAGXXW163;Model Athena | 60 | pcs
G-129465 | universal 3pin socket 6..16A / 6-16A 3 Pin Combined Shuttered Socket Modules Crabtree Make;SAP Code ACAKCXW163;Model Athena | 30 | pcs
G-127977 | one way switch 220..240V 10A 50Hz / 10Ax one-way Switch Modules; Crabtree make; SAP Code : ACASXXW101;Model Athena | 30 | pcs
G-127978 | 3 pin socket 6A / 6A 5 Pin Socket Socket Modules Crabtree Make;SAP Code ACAKPXW065;Model Athena | 40 | pcs
G-127980 | switch 400W / Dimmer 400W-2M;Crabtree Make;SAP Code ACADEBW060 | 20 | pcs
G-136228 | copper ring type lug size:50sqmm / Copper Lug TypeRing Type long Barrel Size50 sq.mm Dowels.Jainson171399 | 60 | pcs
G-140365 | magnum LED floodlight 30W IP65 / MAGMUN LED floodlight fixture out door type- high pressure die cast housing with IP65 Cat No: BJFL 30W LED- Product code: 112716- : Bajaj Bajaj 112716 | 30 | pcs
G-136272 | flexible cable size:4sqmm 1.kV D:8mm / Flexible cable 5C X 4 sq.mm 1.1 KV PVC insulation with copper multi strained conductor HavellsHAVELLSYY-5C-4-LT | 300 | m
G-136086 | PVC insulation tape LxW:5000mmx190mm color: black / PartPVC Insulation Tape TypeBlAnchor1728BL | 240 | pcs
G-136170 | pencil battery cell 1.5V size:AA / Pencil cell AA size R6 (UM-3DG) 1.5DURACELLMN1500-LR06 | 60 | pcs
G-134111 | water heater 230V 3000W capacity:3L / Geyser; 3Litre; 3000-Watt Instant Water Heater (White); 230Volt; Make: Racold Pronto | 10 | pcs
G-131512 | circuit breaker 32A pole:2 / Part:ELCB;Type:Two Pole;Capacity:32 Amp;30mA;Make:Siemens | 8 | pcs
G-136060 | water heater 230V 50Hz 3kW 6-5Bar capacity:6L / Geyser 6L Pronto Racold Racold?Pronto - VI | 4 | pcs
G-151166 | ceiling light 15W colour: white / Philips Surface mount Plus 15W Essential LED Ceiling light round cool day light white colour fixture Part No. 591536586 | 24 | pcs
G-127999 | CECL0101 :feed through terminal block V:1000V I:125A h:58mm w:51mm A:35sq.mm l:71mm D:6mm T:3N-m / FEED THROUGH TERMINAL;MODEL KUT 35; SCREW CLAMPS;ELMAX MAKE;CHANNEL MOUNTED; GRAY COLOUR | 200 | pcs
G-131913 | exhaust fan 220...240V AC 1350rpm 50Hz sweep : 150mm / EXHAUST FAN VENTIEAIR DX 220-240VOLT AC 50HZ 28W 1350RPM 150MM SWEEP MAKE: HAVELLS | 15 | pcs
G-132615 | CELF0004 :LED tube light / Philips TMS 021 with Essential 1 X TLED 8W; Tube Model No: 929001131013; and Batten Model No: 91901500000; light fixture with LED tube complete | 60 | pcs
G-135554 | copper flexible cable t:1.5sqmm cores:4 / Copper Flexible Cable 4 Core x 1.5 sq. mm PVC insulated HAVELLS WHMFDSKB41X5 | 400 | m
G-136001 | flexiable copper cable 4 core size:2.5sqmm / Copper Flexible Cable 4 Core size2.5sqmmHAVELLSYY-4C-2.5-LT | 400 | m
G-136034 | cable L:450mm / NYLON cable ties 450X4.8mm Self locking cable ties Color:White Material: NYLON 66 Part No: LW-45048 Make: LOCKWELL | 6000 | pcs
G-136271 | pencil battery cell 1.5V size:AAA / Pencil cell AAA size R03P 1U DURA CELLDURA CELL96711128 | 90 | pcs
G-136087 | PVC insulation tape LxW:5000mmx190mm color: green / PartPVC Insulation Tape TypeGrAnchor1717Gr | 180 | pcs
G-133223 | regulator 60…400W 2module / 674536 Legrand Make Fan Regulator Light dimmer - 60 to 400 Watts - 2 Module | 12 | pcs
G-131920 | exhaust fan 230V AC sweep : 300mm / Exhaust fan sweep 300mm; single phase 230V AC | 3 | pcs
G-132616 | CELF0006 light / light fixture 20W6500K 0.090Amp 2000lm220-240V AC 50Hz/INTENSO GX LED BATTEN 4 FEET20WLDO0103044 Model No: LED Batten 20WItem code: INTENSO GX 20 Make: POLYCAB | 300 | pcs
G-169461 | led batten 240V 20W 50Hz L:1.2192m / Philips LED 20W Batten 240V 50Hz TYPE: TMC100 1XTLED Model No: 919815890032; 4 feet Length only for Batten | 40 | pcs
G-140365 | magnum LED floodlight 30W IP65 / MAGMUN LED floodlight fixture out door type- high pressure die cast housing with IP65 Cat No: BJFL 30W LED- Product code: 112716- : Bajaj Bajaj 112716 | 40 | pcs
G-136005 | cable tie L: 300mm / NYLON cable ties 300X7.6mm Self locking cable ties Color:White Material: NYLON 66 Part No: LW-30076 Make: LOCKWELL | 5000 | pcs
G-136004 | cable tie L: 200mm/ NYLON cable ties 200mm Self locking cable ties Color:White Material: NYLON 66 Part No: LW-20048 Make: LOCKWELL | 4000 | PCS
G-136275 | Flexiable copper cable 4 core size: 4sqmm 1.1kV Copper Flexible Cable Size 4 Core x 4 Sq. mm PVC insulated 1.1 KV Grade, HAVELLSYY-4C-4-LT | 400 | m
G-136251 | circuit breaker box 400V AC LxWxH:202mmx111mmx238mm / KV Circuit Breaker Boxes KV 7109 IP 65 HENSEL Modules 1 x 9 x 18 mm.HENSELKV 7109 | 4 | pcs
G-131389 | armoured cable 1100V area : 2.5sqmm / Armoured cable;4 C X 2.5 sq.mm; 1.1 KV PVC with copper conductor; Make: Havell s/RPG/RR Cables | 500 | pcs
G-136227 | pedestal fan 230V AC 50Hz blade:3 1330rpm / Orient Stand-31 Pedestal fan 400mm 230 ACV 50Hz ORIENTOrientHOMORIENT-STANDSAI-75201BF688A07 | 12 | pcs
G-136061 | exhaust fan ventilator 220...240V AC 50Hz 28W 1350rpm / EXHAUST FAN Model: Ventil Air DX Sweep size:200mm Part No FHVVEDXWHT08 Make: HAVELLS | 8 | pcs
G-136143 | miniature circuit breaker 3 pole capacity:32A / MCB 32 AMP 3 POLE Siemens CSiemens5SL43327RC | 36 | pcs
G-127981 | plug 6A 3pin / 6A 3 Pin Plug; Crabtree Make;SAP Code ACAGXXW063;Model Athena | 40 | pcs
G-136002 | copper cable 3 core size:2.5sqmm / COPPER CABLE 3 CORE size 2.5 SQMM insulation typePVCHAVELLSYY-3C-2.5-LT | 510 | m
G-131891 | energy meter 240V 10...60A 50Hz / Energy meter 6400imp/kwh; Type: SPEM01; 10 to 60 AMP AC; Digital display; 1PH; 2Wire; 240V; 50Hz; CL. 1; Make: HPL SOCOMACC | 20 | pcs
G-127964 | plate / Ceiling rose 6A;Pilot 2 plate type;Party code:3257; ivory color;Anchor Make. | 12 | pcs
G-136084 | PVC insulation tape LxW:5000mmx190mm color: red / PartPVC Insulation Tape TypeReAnchor1728Re | 180 | pcs
G-131508 | circuit breaker 40A pole : 2 / Part:RCBO;Type:Two Pole;Capacity:40 Amp;30mA;Make:Siemens / MDS | 8 | pcs
G-134287 | 3Module complete switch board with 1NosX 16A mini mcb + 16A 5Pin Socket- 1Nos Type: Athana white modular Make: Crabtree Size 120X90 mm 230V | 60 | pcs
G-136115 | capacitor 2uF 370V AC 50/60Hz 3A / SH Capacitor 2 micro ferade 370 VAVIJAYSTAINER LS 102 | 30 | pcs
G-136132 | Philips: Make, LED Bulb, Cap- E27, 14-Watt, Cool Daylight, Make: PHILIPS, Part code: 8718291794110 | 20 | pcs
G-177626 | led flood light fixture 120-277V AC 250W IP66 / LED 250W flood light fixture 120 to 277V ac cat ref: BJFL 250W led product code: 113520 wt 10 kg IP 66 life - 50 000 hrs make: bajaj | 40 | pcs
G-140343 | 8Module complete switch board with 2NosX 6A switch + 5Pin Socket 6A- 3Nos, Type: Athana, white, modular, Make: Crabtree, Size 9X3 Inch, 230V, | 36 | pcs
G-136171 | CEGG0158 active silicon sealant specific gravity:0.95 flash point:100C / Active Silicone VT 201V-TECHVT 201 | 300 | pcs
G-136425 | switch board 6A pins:5 LxH:203.2mmx76.2 mm / 6 Module switchboard Complete with Combined Plate inner & outer PVC Back Box Size 8X 3.1 No X 6A 5 Pin Socket 4 No X 6A Modular Switch all accessories | 30 | pcs
G-136135 | ultraviolet tube light 18W / TUBE STICK ULTRA VIOLET 2 X 18 WPHILIPSTLD18W-10SECURA | 10 | pcs
G-131504 | circuit breaker 100mA 32A pole : 2 / Part:ELCB;Type:Two Pole;Capacity:32 Amp;100mA;Make:Siemens | 12 | pcs
G-136310 | blue silica gel transformer absorption capacity:7.29 50kg PH:3.5…8 / Silica Gel transmerULTRAblue silica-08 | 20 | pcs
G-127979 | CESI0377 :circuit breaker 240…415V 6A / 25 A SP Mini MCB C Series ;Crabtree Make;SAP Code DCANCSPA006 | 20 | pcs
G-127998 | CECG0136 circuit breaker box 400V AC P:13W LxHxW:111x238x146 / KV Circuit Breaker Boxes KV 7106 IP 65 HENSEL Modules 1 x 6 x 18 mm. | 12 | pcs